## Main
Instruction | Opcode | Funct | RegDst | Jump | Branch | MemRead | MemtoReg | ALUOp | MemWrite | ALUSrc | RegWrite | ALUOp | Operation Type
add | 0 | 100000 | 1 | 0 | 0 | 0 | 0 | 10 | 0 | 0 | 1 | 0 | Memory Reference (add)
addi | 1000 | N/A | 0 | 0 | 0 | 0 | 0 | 0 | 0 | 1 | 1 | 1 | Branch (subtract)
addiu | 1001 | N/A | 0 | 0 | 0 | 0 | 0 | 0 | 0 | 1 | 1 | 10 | -type (determined by funct field)
addu | 0 | 100001 | 1 | 0 | 0 | 0 | 0 | 10 | 0 | 0 | 1 | 11 | Immediate (determined by opcode)
and | 0 | 100100 | 1 | 0 | 0 | 0 | 0 | 10 | 0 | 0 | 1
andi | 1100 | N/A | 0 | 0 | 0 | 0 | 0 | 0 | 0 | 1 | 1
beq | 100 | N/A | X | 0 | 1 | 0 | X | 1 | 0 | 0 | 0
bne | 101 | N/A | X | 0 | 1 | 0 | X | 1 | 0 | 0 | 0
j | 10 | N/A | X | 1 | 0 | 0 | X | XX | 0 | X | 0
jal | 11 | N/A | X | 1 | 0 | 0 | X | XX | 0 | X | 1
jr | 0 | 1000 | X | 1 | 0 | 0 | X | XX | 0 | X | 0
lui | 1111 | N/A | 0 | 0 | 0 | 0 | 0 | 0 | 0 | 1 | 1
lw | 100011 | N/A | 0 | 0 | 0 | 1 | 1 | 0 | 0 | 1 | 1
nor | 0 | 100111 | 1 | 0 | 0 | 0 | 0 | 10 | 0 | 0 | 1
or | 0 | 100101 | 1 | 0 | 0 | 0 | 0 | 10 | 0 | 0 | 1
ori | 1101 | N/A | 0 | 0 | 0 | 0 | 0 | 0 | 0 | 1 | 1
slt | 0 | 101010 | 1 | 0 | 0 | 0 | 0 | 10 | 0 | 0 | 1
slti | 1010 | N/A | 0 | 0 | 0 | 0 | 0 | 0 | 0 | 1 | 1
sll | 0 | 0 | 1 | 0 | 0 | 0 | 0 | 10 | 0 | 0 | 1
srl | 0 | 10 | 1 | 0 | 0 | 0 | 0 | 10 | 0 | 0 | 1
sra | 0 | 11 | 1 | 0 | 0 | 0 | 0 | 10 | 0 | 0 | 1
sw | 101011 | N/A | X | 0 | 0 | 0 | X | 0 | 1 | 1 | 0
sub | 0 | 100010 | 1 | 0 | 0 | 0 | 0 | 10 | 0 | 0 | 1
subu | 0 | 100011 | 1 | 0 | 0 | 0 | 0 | 10 | 0 | 0 | 1
xor | 0 | 100110 | 1 | 0 | 0 | 0 | 0 | 10 | 0 | 0 | 1
xori | 1110 | N/A | 0 | 0 | 0 | 0 | 0 | 0 | 0 | 1 | 1

## Given
Instruction | Opcode (Binary) | Funct (Binary) | Control Signals
|  |  | ALUSrc | ALUControl | MemtoReg | s_DMemWr [MemWrite from text] | s_RegWr [RegWrite from text] | RegDst | Note: these are example control signals from the text and your skeleton code; you will need to add more control signals; you may rename any control signals, except those given in the skeleton code.
addi | "001000" | "------" | 1 [use the appropriately extended immediate as source B] | 0010 [the alu will perform an add of A and B] | 0 [addi does NOT read from memory] | 0 [addi does NOT write to memory] | 1 [addi writes back to a register] | 0 [addi uses rt as destination register rather than rd] | Note: other signals you may have must be correctly assigned for the add; if you redefined these signals, you probably will need to change the sample values

## 1
Instruction | OP Code (Binary) | Function Code (Binary) | ALUSrc | ALUControl | MemToReg | s_DMemWr | s_RegWr | RegDst
addi | "001000" | "------" | "1" | "0010" | "0" | "0" | "1" | "0"
add | "000000" | "100000" | "0" | "0010" | "0" | "0" | "1" | "1"
addiu | "001001" | "------" | "1" | "0010" | "0" | "0" | "1" | "0"
addu | "000000" | "100001" | "0" | "0010" | "0" | "0" | "1" | "1"
and | "000000" | "100100" | "0" | "0000" | "0" | "0" | "1" | "1"
andi | "001100" | "------" | "1" | "0000" | "0" | "0" | "1" | "0"
lui | "001111" | "------" | "1" | "1111" | "0" | "0" | "1" | "0"
lw | "100011" | "------" | "1" | "0010" | "1" | "0" | "1" | "0"
nor | "000000" | "100111" | "0" | "0100" | "0" | "0" | "1" | "1"
xor | "000000" | "100110" | "0" | "0011" | "0" | "0" | "1" | "1"
xori | "001110" | "------" | "1" | "0011" | "0" | "0" | "1" | "0"
or | "000000" | "100101" | "0" | "0001" | "0" | "0" | "1" | "1"
ori | "001101" | "------" | "1" | "0001" | "0" | "0" | "1" | "0"
slt | "000000" | "101010" | "0" | "0111" | "0" | "0" | "1" | "1"
slti | "001010" | "------" | "1" | "0111" | "0" | "0" | "1" | "0"
sll | "000000" | "000000" | "0" | "1000" | "0" | "0" | "1" | "1"
srl | "001000" | "000010" | "0" | "1001" | "0" | "0" | "1" | "1"
sra | "000000" | "000011" | "0" | "1010" | "0" | "0" | "1" | "1"
sw | "101011" | "------" | "1" | "0010" | "X" | "1" | "0" | "X"
sub | "000000" | "100010" | "0" | "0110" | "0" | "0" | "1" | "1"
subu | "000000" | "100011" | "0" | "0110" | "0" | "0" | "1" | "1"
beq | "000100" | "------" | "0" | "0110" | "X" | "0" | "0" | "X"
bne | "000101" | "------" | "0" | "0110" | "X" | "0" | "0" | "X"
j | "000010" | "------" | "X" | "X" | "X" | "0" | "0" | "X"
jal | "000011" | "------" | "X" | "X" | "X" | "0" | "1" | "X"
jr | "000000" | "001000" | "X" | "X" | "X" | "0" | "0" | "X"

## 2
Instruction | OP Code (Binary) | Function Code (Binary) | ALUSrc | ALUControl | MemToReg | s_DMemWr | s_RegWr | RegDst
addi | "001000" | "------" | "1" | "0010" | "0" | "0" | "1" | "0"
add | "000000" | "100000" | "0" | "0010" | "0" | "0" | "1" | "1"
addiu | "001001" | "------" | "1" | "0010" | "0" | "0" | "1" | "0"
addu | "000000" | "100001" | "0" | "0010" | "0" | "0" | "1" | "1"
and | "000000" | "100100" | "0" | "0000" | "0" | "0" | "1" | "1"
andi | "001100" | "------" | "1" | "0000" | "0" | "0" | "1" | "0"
lui | "001111" | "------" | "1" | "1111" | "0" | "0" | "1" | "0"
lw | "100011" | "------" | "1" | "0010" | "1" | "0" | "1" | "0"
nor | "000000" | "100111" | "0" | "0100" | "0" | "0" | "1" | "1"
xor | "000000" | "100110" | "0" | "0011" | "0" | "0" | "1" | "1"
xori | "001110" | "------" | "1" | "0011" | "0" | "0" | "1" | "0"
or | "000000" | "100101" | "0" | "0001" | "0" | "0" | "1" | "1"
ori | "001101" | "------" | "1" | "0001" | "0" | "0" | "1" | "0"
slt | "000000" | "101010" | "0" | "0111" | "0" | "0" | "1" | "1"
slti | "001010" | "------" | "1" | "0111" | "0" | "0" | "1" | "0"
sll | "000000" | "000000" | "0" | "1000" | "0" | "0" | "1" | "1"
srl | "001000" | "000010" | "0" | "1001" | "0" | "0" | "1" | "1"
sra | "000000" | "000011" | "0" | "1010" | "0" | "0" | "1" | "1"
sw | "101011" | "------" | "1" | "0010" | "X" | "1" | "0" | "X"
sub | "000000" | "100010" | "0" | "0110" | "0" | "0" | "1" | "1"
subu | "000000" | "100011" | "0" | "0110" | "0" | "0" | "1" | "1"
beq | "000100" | "------" | "0" | "0110" | "X" | "0" | "0" | "X"
bne | "000101" | "------" | "0" | "0110" | "X" | "0" | "0" | "X"
j | "000010" | "------" | "X" | "X" | "X" | "0" | "0" | "X"
jal | "000011" | "------" | "X" | "X" | "X" | "0" | "1" | "X"
jr | "000000" | "001000" | "X" | "X" | "X" | "0" | "0" | "X"